## Pressure Bratt Pan - Grade
# | Code | Parameter | Tender Description | Mandatory | Weight | evidance | Replay | Appendix
1 |  | Manufaturer | Please fill it
2 |  | Model | Please fill it |  |  | Technical Specification
3 | PBP-1 | Conecting Load (kw) | Please fill it |  |  | Technical Specification
4 | PBP-2 | Amp | Please fill it |  |  | Technical Specification
5 | PBP-3 | External Dimensions | Please fill it |  |  | Technical Specification
6 | PBP-4 | bassin depth | Please fill it |  |  | Technical Specification
7 | PBP-5 | Filling volume | 150-170L (cooking volume) | Yes |  | Technical Specification
8 | PBP-6 | Voltage | 400V 3LPE 50/60Hz | Yes |  | Technical Specification
9 | PBP-7 | Functions | Multifunctional frying and cooking appliance with electrically heated system , equipped with a programmable processor control system suitable for the following cooking operations without restrictions: - Frying - boiling - Cooking of delicate food without scorching - Continuous cooking - low-temperature cooking overnight - Steaming - All pressure cooking processes All cooking processes must be able to be controlled to the exact degree, fully automatically and without monitoring | Yes |  | Technical Specification
10 | PBP-8 | Shock Therme | It will be possible to repeatedly quench the maximally heated frying bottom 250°C with cold water 12°C without any problems or restrictions and without causing warping of the frying bottom surface | No | 10% | Manufacurer Decleration
11 | PBP-9 | Isolation | Please descrive the thermal isolation of the bratt pan | No | 3% | Manufacurer Decleration
12 | PBP-10 | Tilting | Telting Method and meachnizm desription | No | 1% | Technical Specification
13 | PBP-11 | Pressure built time | Does the Bratt Pan has integrated system to reduce the pressure building time | No | 20% | Technical Specification
14 | PBP-12 | Safety Lock | Please descrive the safety lock mechnizm used for pressure cooking | No | 1% | Technical Specification
15 | PBP-13 | multi-function valve | Please descrive the multi-function valve | No | 1% | Technical Specification
16 | PBP-14 | lid cooling system | Please descrive how you cool the lid at the end of the pressure cooking. How long it takes till it alowed to open the lid. How you make sure that the cooling of the lid will be uniform and stable indepanded of the food. | No | 5% | Technical Specification
17 | PBP-15 | Control Panel | Control panel outside the appliance. Remote, ergonomic control unit at eye level, as a glass display with touch screen, Operation multilingual with pictograms | No | 3% | Technical Specification
18 | PBP-16 | hygiene and cleaning | Please descrive the hugiene aspects of your appeliance. | No | 2% | Technical Specification
19 | PBP-17 | Heating Elements | Please descrive the heating technolgy you use | No | 1% | Technical Specification
20 | PBP-18 | Frying Bottom | what is the bottom material type and thickness including the cooking surface | No | 3% | Manufacturing Drawing
21 | PBP-19 | frame, cover, console | material thickness of frame, cover, console at least: 2,5mm | Yes |  | Manufacturing Drawing
22 | PBP-20 | appliance casing | Material thickness of appliance casing at least: 1,25mm | Yes |  | Manufacturing Drawing
23 | PBP-21 | cover casing | Material thickness of cover casing at least: 1,25mm | Yes |  | Manufacturing Drawing
24 | PBP-22 | Degree of protection | IPX? what is the degree of protection of the applaince | No | 20% | Technical Specification
25 | PBP-23 | Integrated to Power Management System | Does the cooking line has power management system. Please impehasis as much that you can | No | 10% | Technical Specification
26 | PBP-24 | Interfaces | Please descrive which method your appeliance use for data transmission and software updates | No | 1% | Technical Specification
27 | PBP-25 | Control Function | Please descrive and emphasis all the features and control that you have in your appeliance | No | 10% | Technical Specification
28 | PBP-26 | Electric Cut Power | Does your appliance has any electrial protection? Will it continue to cook after power cut? | No | 1% | Technical Specification
29 | PBP-27 | Instaltion | Appliance prepared for floor-free wall mounting | Yes |  | Manufacturing Drawing
30 | PBP-28 | Mixer Tap | Can you add free water warm and cold during or before cooking? | No | 1% | Technical Specification
31 | PBP-29 | Water dosing system | Please descrive the Water dosing system | No | 2% | Technical Specification
32 | PBP-30 | A connectivity solution | Please descrive the connectivity solution for the chef and the technicain that you have in your appeliance | No | 5% | Technical Specification
|  | Total Weight |  |  | 100%

## Bratt Pan - Grade
# | Code | Parameter | Tender Description | Mandatory | Wieght | evidance | Replay | Appendix
1 |  | Manufaturer | Please fill it
2 |  | Model | Please fill it |  |  | Technical Specification
3 | BP-1 | Type | The Bratt pan must be the same like the presure bratt pan just without pressure function cooking | Yes |  | Technical Specification
4 | BP-2 | Conecting Load (kw) | Please fill it |  |  | Technical Specification
5 | BP-3 | Amp | Please fill it |  |  | Technical Specification
6 | BP-4 | External Dimensions | Please fill it |  |  | Technical Specification
7 | BP-5 | bassin depth | Please fill it |  |  | Technical Specification
8 | BP-6 | Filling volume | 150-170L (cooking volume) | Yes |  | Technical Specification
9 | BP-7 | Voltage | 400V 3LPE 50Hz | Yes |  | Technical Specification
10 | BP-8 | Functions | Multifunctional frying and cooking appliance with electrically heated system , equipped with a programmable processor control system suitable for the following cooking operations without restrictions: - Frying - boiling - Cooking of delicate food without scorching - Continuous cooking - low-temperature cooking overnight All cooking processes must be able to be controlled to the exact degree, fully automatically and without monitoring. | Yes |  | Technical Specification
11 | BP-9 | Shock Therme | It will be possible to repeatedly quench the maximally heated frying bottom 250°C with cold water 12°C without any problems or restrictions and without causing warping of the frying bottom surface | No | 10% | Manufacturing Drawing
12 | BP-10 | Isolation | Please descrive the thermal isolation of the bratt pan | No | 3% | Manufacturing Drawing
13 | BP-11 | Tilting | Telting Method and meachnizm desription | No | 2% | Manufacturing Drawing
14 | BP-12 | Lid | Double wall lid and isolated | Yes |  | Technical Specification
15 | BP-13 | Control Panel | Control panel outside the appliance. Remote, ergonomic control unit at eye level, as a glass display with touch screen, Operation multilingual with pictograms | No | 8% | Technical Specification
16 | BP-14 | hygiene and cleaning | Please descrive the hugiene aspects of your appeliance. | No | 3% | Technical Specification
17 | BP-15 | Heating Elements | Please descrive the heating technolgy you use | No | 2% | Technical Specification
18 | BP-16 | Frying Bottom | what is the bottom material type and thickness including the cooking surface | No | 5% | Manufacturing Drawing
19 | BP-17 | frame, cover, console | material thickness of frame, cover, console at least: 2,5mm | Yes |  | Manufacturing Drawing
20 | BP-18 | appliance casing | Material thickness of appliance casing at least: 1,25mm | Yes |  | Manufacturing Drawing
21 | BP-19 | cover casing | Material thickness of cover casing at least: 1,25mm | Yes |  | Manufacturing Drawing
22 | BP-20 | Degree of protection | IPX? what is the defree of protection of the applaince | No | 35% | Technical Specification
23 | BP-21 | Integrated to Power Management System | Does the cooking line has power management system. Please impehasis as much that you can | No | 20% | Technical Specification
24 | BP-22 | Interfaces | Please descrive which method your appeliance use for data transmission and software updates | No | 1% | Technical Specification
25 | BP-23 | Control Function | Please descrive and emphasis all the features and control that you have in your appeliance | No | 5% | Technical Specification
26 | BP-24 | Electric Cut Power | Does your appliance has any protection? Will it continue to cook after power cut? | No | 1% | Technical Specification
27 | BP-25 | Instaltion | Appliance prepared for floor-free wall mounting | Yes |  | Technical Specification
28 | BP-26 | Mixer Tap | Can you add free water warm and cold during or before cooking? | No | 1% | Technical Specification
29 | BP-27 | Water dosing system | Please descrive the Water dosing system | No | 1% | Technical Specification
30 | BP-28 | A connectivity solution consisting of two modules | Please descrive the connectivity solution for the chef and the technicain that you have in your appeliance | No | 3% | Technical Specification
|  | Total Weight |  |  | 100%

## הצעת מחיר לפרוייקט
equipment | Quantity | Price | Total Price
Tilting Pressure bratt pan | 2 |  | 0
Tilting bratt pan | 2 |  | 0
Installation wall | 1 |  | 0
warranty - 3 years | 1 |  | 0
one week chef training in Barzeli | 1 |  | 0
Senior technician for Instalations and Trainings in Barzeli | 1 |  | 0
Total Purchase cost |  |  | 0